## HVAC Seed Data
HVAC PROCUREMENT INTELLIGENCE — SEED TEST DATA (10 CASES)
Case ID | Engine Path | Expected HVAC Option | Rule / Reason | Confidence | store_id | brand | country | city | store_type | store_format | area_sqft | ceiling_height_ft | operating_hours | footfall_category | ambient_temp_max | humidity_level | dust_exposure | heat_load_category | fresh_air_requirement | landlord_constraints | existing_hvac_type | budget_level | energy_efficiency_priority | maintenance_priority | preferred_oems | required_standards
D1 | DETERMINISTIC | FCU_CHILLED_WATER | RULE_M1_MALL_FCU_CW — Mall store + chilled water backbone available (keyword in landlord_constraints). | 95% | LM-UAE-D01 | Centrepoint | UAE | Dubai | MALL | RETAIL | 12000 | 11 | 10 AM - 12 AM | HIGH | 46 | HIGH | LOW | HIGH | HIGH | Chilled water available from mall central plant. No outdoor units permitted. | Chilled water interface | HIGH | HIGH | MEDIUM | Daikin, Carrier | ASHRAE 62.1, Dubai Mall fit-out guide
D2 | DETERMINISTIC | SPLIT_SYSTEM | RULE_TECH_ISOLATED_SPLIT — area_sqft < 300 triggers highest-priority pre-emptive rule. | 92% | LM-UAE-D02 | Babyshop | UAE | Abu Dhabi | STANDALONE | RETAIL | 240 | 9 | 10 AM - 10 PM | LOW | 47 | MEDIUM | MEDIUM | LOW | LOW | Standard mall kiosk conditions. No special outdoor restrictions stated. |  | LOW | LOW | LOW | LG, Gree | UAE ESMA 2020
D3 | DETERMINISTIC | SPLIT_SYSTEM | RULE_U1_SMALL_AREA_SPLIT_AC — area 464 sqm < 2000 sqm universal threshold. | 88% | LM-KSA-D03 | Splash | KSA | Riyadh | STANDALONE | RETAIL | 5000 | 10 | 10 AM - 11 PM | MEDIUM | 48 | LOW | HIGH | LOW | LOW | Standard street retail, no outdoor unit restrictions. |  | MEDIUM | LOW | MEDIUM | Samsung, Mitsubishi | SASO 2870, ASHRAE 90.1
D4 | DETERMINISTIC | PACKAGED_DX_UNIT | RULE_W2_WAREHOUSE_PACKAGED — Warehouse, estimated load ~144 TR (3902 sqm x 130W / 3517), >50 TR threshold. | 87% | LM-UAE-D04 | LMG Logistics | UAE | Dubai Industrial City | WAREHOUSE | OTHER | 42000 | 25 | 7 AM - 7 PM | LOW | 49 | MEDIUM | HIGH | HIGH | LOW | Rooftop access available. Standard industrial facility rules apply. | None | MEDIUM | LOW | MEDIUM | York, Carrier | ASHRAE 90.1, UAE ESMA 2020
D5 | DETERMINISTIC | VRF_SYSTEM | RULE_S2_LARGE_STANDALONE_HIEFF_VRF — Standalone, area 6038 sqm >= 5000, ambient 47C >= 45, energy_efficiency_priority=HIGH. | 91% | LM-QAT-D05 | Home Centre | QATAR | Doha | STANDALONE | FURNITURE | 65000 | 16 | 10 AM - 10 PM | MEDIUM | 47 | MEDIUM | MEDIUM | HIGH | MEDIUM | Full rooftop access available. Outdoor units permitted on dedicated plant deck. | None | HIGH | HIGH | MEDIUM | Daikin VRV, Mitsubishi City Multi | ASHRAE 90.1-2019, GSAS (GORD)
A1 | AI | AI Recommendation Required | No deterministic rule matches store_type=OTHER with area 2322 sqm (2000-5000 sqm) and MEDIUM budget. Falls through to AI. | TBD (AI) | LM-UAE-A01 | Lifestyle | UAE | Sharjah | OTHER | RETAIL | 25000 | 12 | 10 AM - 10 PM | HIGH | 47 | HIGH | MEDIUM | HIGH | HIGH | Located in mixed-use tower. Outdoor units may face HOA restrictions. Landlord yet to confirm chilled water availability. |  | MEDIUM | HIGH | MEDIUM | Daikin, LG | ASHRAE 62.1, UAE ESMA 2020
A2 | AI | AI Recommendation Required | No deterministic rule matches store_type=OTHER with area 2973 sqm and MEDIUM budget. Falls through to AI. | TBD (AI) | LM-KSA-A02 | Fun City | KSA | Jeddah | OTHER | OTHER | 32000 | 18 | 10 AM - 1 AM | HIGH | 46 | LOW | MEDIUM | HIGH | MEDIUM | Outdoor units permitted on dedicated roof section. High-ceiling entertainment zone needs specialised diffuser layout. |  | MEDIUM | MEDIUM | LOW | Carrier, York | SASO 2870, ASHRAE 90.1
A3 | AI | AI Recommendation Required | No deterministic rule matches store_type=OTHER with area 2601 sqm and HIGH budget. Falls through to AI. | TBD (AI) | LM-UAE-A03 | Fitness First | UAE | Abu Dhabi | OTHER | OTHER | 28000 | 14 | 6 AM - 11 PM | HIGH | 47 | HIGH | LOW | HIGH | HIGH | Limited outdoor roof space. Low-noise indoor units mandatory for gym floors and yoga studio. |  | HIGH | HIGH | HIGH | Mitsubishi, Daikin | ASHRAE 62.1, ASHRAE 55-2020, UAE ESMA 2020
A4 | AI | AI Recommendation Required | No deterministic rule matches store_type=OTHER with area 3530 sqm and MEDIUM budget. Falls through to AI. | TBD (AI) | LM-OMN-A04 | Home Centre | OMAN | Muscat | OTHER | FURNITURE | 38000 | 15 | 10 AM - 10 PM | MEDIUM | 45 | HIGH | HIGH | MEDIUM | MEDIUM | Standalone property with rooftop access. No dedicated AHU room. Salt-air coastal exposure requires anti-corrosion specification. | Ducted splits (old, to be replaced) | MEDIUM | MEDIUM | MEDIUM | Daikin, Carrier | ASHRAE 90.1, RS OMAN Energy Standards
A5 | AI | AI Recommendation Required | No deterministic rule matches store_type=OTHER with area 2044 sqm and HIGH budget. Falls through to AI. | TBD (AI) | LM-UAE-A05 | ICONIC | UAE | Ras Al Khaimah | OTHER | RETAIL | 22000 | 13 | 10 AM - 10 PM | MEDIUM | 46 | HIGH | MEDIUM | MEDIUM | LOW | Hotel developer spec applies. Distributed vertical fan coil topology preferred by hotel operator. Mechanical room is shared. | FCU on partial chilled water (hotel zone only) | HIGH | LOW | HIGH | Trane, Carrier | ASHRAE 90.1, UAE ESMA 2020, ISO 16813

## Legend
LEGEND & DECISION LOGIC
Section | Description
DETERMINISTIC (D1-D5) | Rules engine fires a confident result. AI pipeline is SKIPPED.
AI (A1-A5) | Rules engine returns confident=False. Request is forwarded to the AI (LLM) pipeline.
D1 — FCU_CHILLED_WATER | RULE_M1_MALL_FCU_CW: Mall store, keyword 'chilled water' in landlord_constraints.
D2 — SPLIT_SYSTEM (kiosk) | RULE_TECH_ISOLATED_SPLIT: area_sqft < 300 — highest-priority pre-emptive rule.
D3 — SPLIT_SYSTEM (small) | RULE_U1_SMALL_AREA_SPLIT_AC: area < 2000 sqm universal threshold.
D4 — PACKAGED_DX_UNIT | RULE_W2_WAREHOUSE_PACKAGED: Warehouse, estimated load 50-200 TR.
D5 — VRF_SYSTEM | RULE_S2_LARGE_STANDALONE_HIEFF_VRF: Standalone area>=5000sqm + ambient>=45C + efficiency=HIGH.
A1 — AI (Lifestyle SR) | store_type=OTHER + area 2322sqm + MEDIUM budget. No branch matches. Deferred to AI.
A2 — AI (Fun City JED) | store_type=OTHER + area 2973sqm + MEDIUM budget. High ceiling entertainment zone.
A3 — AI (Fitness First) | store_type=OTHER + area 2601sqm + HIGH budget. Complex fresh air + noise constraints.
A4 — AI (Home Centre MCT) | store_type=OTHER + area 3530sqm + MEDIUM budget. Retrofit with coastal corrosion.
A5 — AI (ICONIC RAK) | store_type=OTHER + area 2044sqm + HIGH budget. Hotel developer spec complexity.
Key Rule: confident=True | Rules engine found a match. RecommendationService uses result directly.
Key Rule: confident=False | Rules engine returned no match. RecommendationService calls the AI agent.
Budget LOW caveat | RULE_U2 fires for ANY store_type if area is 2000-5000sqm AND budget=LOW — overriding AI deferral. All AI cases intentionally use MEDIUM or HIGH budget.